## Sheet1
Item | Descritption | Qt | link | price
DHT22 | Measure temperature & humidty | 1 | https://makerselectronics.com/product/dht22-digital-temperature-and-humidi/ | 3
LDR | Measure ligth intensity | 1 | https://www.ram-e-shop.com/ar/shop/kit-ky018-ldr-ldr-module-4pin-photoresistor-sku-ky018-7075?category=180 | 0.7
Soil Moisture | Measures Amount of water in soil | 1 | https://www.ram-e-shop.com/ar/shop/sen-soil-a-soil-moisture-sensor-sku-soil-a-7058 | 1
Water level sensor | Measures water level | 1 | https://www.ram-e-shop.com/ar/shop/kit-c43-water-sensor-c43-water-level-sensor-liquid-water-droplet-depth-detection-7157 | 0.5
Mosfet kit 400w | Controlls on/off actucators | 7 | https://www.ebay.com/itm/147073435080 | 24
Power supply 20a | Provide power for system | 1 | https://microohm-eg.com/power-supply-smps-12v-20a-with-fan/ | 6.42
step down | reduce power to 5v | 1 | https://www.ram-e-shop.com/ar/shop/dc-dc-101-dc-dc-step-down-converter-adjustable-5a-xl4015-5v-32vdc-to-0-8v-30vdc-sku-dc101-bwrd-dyr-khfd-jhd-fwlt-7258 | 2
Peltier | cool down greenhouse | 2 | https://www.ram-e-shop.com/ar/shop/sf10080-thermoelectric-cooler-40x40mm-peltier-6726 | 7.02
Peltier Kit | Sperate peltier air throw vacuum | 2 | https://microohm-eg.com/thermoelectric-peltier-refrigeration-cooling-system-80x80x80mm-for-tec1-12706/ | 13.64
Fan 12 v 50*50 | cool down petlier heat side | 2 | https://www.ram-e-shop.com/ar/shop/fan-12vdc-5010-cooling-fan-12vdc-size-50x50x10mm-mrwh-tbryd-12-fwlt-6636 | 1.81
Fan 12 v 120*120 | reduce Humidty | 1 | https://makerselectronics.com/product/dc-fan-12v-0-35a-120x120x38mm/ | 3.21
Humidifier | Increase Humidty | 1 | https://lampatronics.com/product/usb-mini-humidifier-mist-maker-and-driver-circuit-board-fogger-atomization-full-kit | 2.41
Water pump | Water plant | 1 | https://mostelectronic.com/shop/air-fluid-control/ultra-quiet-brushless-dc-water-pump-12vdc-3-6w-240l-h-ip68/ | 5.52
Water Pump - Hose 6x8mm - PVC Clear Vinyl Tubing 1 Meter خرطوم مضخة طول 1م | Delivel water to soil | 2 | https://www.ram-e-shop.com/ar/shop/dc-pump-hose-6x8-1m-water-pump-hose-6x8mm-pvc-clear-vinyl-tubing-1-meter-khrtwm-mdkh-twl-1m-7954 | 1.4
Heating Lamp | Increase heat in greenhouse | 1 | https://www.amazon.eg/-/en/Incandescent-Infrared-R125-Spotlight-Bathroom/dp/B0D1W4ZKD4 | 10.41
Grow LIght | Alternative of sunglight absence | 1 | https://www.amazon.eg/-/en/Waterproof-Spectrum-Hydroponics-Greenhouse-Gardening/dp/B0DPT5ZH7L?ref_=Oct_d_orecs_d_21870021031_3 | 13.84
Esp S3 | MCU of circuit | 1 | https://store.fut-electronics.com/products/esp32-s3-devkitc-1 | 11.03
Pin headers | For PCB | 1 | https://www.ram-e-shop.com/ar/shop/ph10-1x40-male-ph10-pin-header-male-1x40-straight-2-54mm-long-leg-17mm-5832?category=52 | 0.08
M3 5mm | Hold PCb | 6 | https://microohm-eg.com/screw-m3-3mm-x-5mm-without-nut/ | 0.08
Screw terminal | 5v in for PCB | 1 | https://www.ram-e-shop.com/ar/shop/r-5-roseta-2pin-2-pin-pcb-screw-terminal-block-pitch-5mm-14-1mm-height-r-5-6323?page=2&category=57 | 0.08
Tray | Hold soil | 1 | https://plantifyshop.com/en/product/microgreens-germination-tray/ | 1.64
Jumpers | Male to female | 1 | https://www.ram-e-shop.com/ar/shop/ph60-mf-20cm-ph60-20cm-male-to-female-40-jumper-wires-set-7066 | 0.7
Panel Mount AC Power Male Socket | Control power in | 1 | https://makerselectronics.com/product/panel-mount-ac-power-male-socket-2/ | 0.7
Copper wire | Wire | 4 | https://www.amazon.eg/-/en/Electrical-Power-Cable-Copper-Speaker/dp/B0C4BTR7CG/ref=asc_df_B0C4BTR7CG?mcid=264cb02448083584b3b0e2e9183d575f&hvadid=725245270931&hvpos=&hvnetw=g&hvrand=10417834455933238630&hvpone=&hvptwo=&hvqmt=&hvdev=c&hvdvcmdl=&hvlocint=&hvlocphy=9214829&hvtargid=pla-2236741121880&psc=1&hvocijid=10417834455933238630-B0C4BTR7CG-&hvexpln=0&language=en_AE | 4.25
Nails | Nails | none | none | 1
PCB | PCb printing | 1 | None | 50
Wood | Wood | none | none | 20.06